## Operating Short Form
Date: | 2008-05-18
File: | 'file:///tmp/in/input.xls'#$Operating Short Form
|  | FJRX-2FP_1.7 |  |  | Encoder Action | [5 empty] | Display | Pushbutton action
[5 empty] | Turn CW | Turn CCW | Press and Turn CW | Press and Turn CCW | Short Press | Long Press
|  | RX OFF | [8 empty] | Stopwatch or Fox timer
|  | Switch NOT in "Menu" position (Middle) | [9 empty] | Single Short Press | Multiple Short Presses | Long Press
|  | Hunting Modes | ARDF Modes | Standard | Gain Up | Gain Down | Next Memory | Previous Memory | Toggle ACSM | Toggle ACSM | Stopwatch or Fox # +Timer, Memory, Gain Mode, Distance/Attenuator value, S-meter | Attenuator to 0 or 10 dB depending on current setting and Power |  | Toggle RF Gain Mode (MGC/DGC)
|  |  |  | 1,2 > 3 | Gain Up | Gain Down | Select Memory 3 | Toggle Memory 1<>2 | Toggle ACSM | Toggle ACSM
|  |  |  | 2 * 5 | Gain Up | Gain Down | Select Memory 3 | Toggle Memory 1<>2 | Toggle ACSM | Toggle ACSM
|  |  | FP Modes | Standard | Gain Up | Gain Down | Next Memory | Previous Memory | Select Next FP mode | Toggle ACSM | Frequency, Memory, Gain Mode, Distance/Attenuator Value, S-Meter |  | Toggle RxA/RxB | Cycle RF Gain modes (MGC, DGC, AGC)
|  |  |  | Standard | Freq Up | Freq Down | Next Memory | Previous Memory | Select Previous FP Mode | Toggle ACSM
|  |  |  | Timed Memory | Gain Up | Gain Down | Select Memory 6 | Select Memory 5..1 | Select Next FP mode | Toggle ACSM | Same as above + Fox #
|  |  |  | Timed Memory | Freq Up | Freq Down | Select Memory 6 | Select Memory 5..1 | Select Previous FP Mode | Toggle ACSM
Switch in "Menu" position (UP)
|  | Menu Modes |  | Menu Start | Next Menu | Previous Menu |  |  | Change memories |  | Frequency,Memory, Gain Mode, Receiver
|  |  |  | Auto RxA/B | Next Menu | Previous Menu |  |  | Auto RxA RxB switching on/off |  | Rx A/B Auto switching on/off
|  |  |  | Stopwatch | Next Menu | Previous Menu |  |  | Start/Stop Stopwatch |  | Stopw + Clock Start/Stop
|  |  |  | Fox timer | Next Menu | Previous Menu | Increment Fox # | DecrFox | Reset Fox timer |  | Fox Timer Countdown, Fox #
|  |  |  | QRG Power | Next Menu | Previous Menu | Current Fox Power Up | Currenct Fox Power Down | NextMem |  | Power, Memory, Gain Mode
|  |  |  | Settings Mode | Next Menu | Previous Menu |  |  | Enter Settings mode |  | Settings menu
|  |  |  | Change Mem. | Freq Up | Freq Down | Next Memory to Store to | Previous Memory to Store to | Next Memory to Store to | Store Freq to Mem | Frequency, Memory, Gain Mode
|  | Setting Modes |  | # of Foxes | Next Setting Mode | Previous Setting Mode | Increase # of foxes | Decrease # of Foxes |  |  | # of Timed Foxes
|  |  |  | RxA on Time | Next Setting Mode | Previous Setting Mode |  |  |  |  | Time RxA on (s)
|  |  |  | RxB on Time | Next Setting Mode | Previous Setting Mode |  |  |  |  | Time RxB on (s)
|  |  |  | Fox Tx time (s) | Next Setting Mode | Previous Setting Mode | Fox Tx time (s) up | Fox Tx time (s) down |  |  | Fox Tx time (s)
|  |  |  | Fox Tx time (ms) | Next Setting Mode | Previous Setting Mode | Fox Tx time (ms) up | Fox Tx time (ms) down |  |  | Fox Tx time (ms)
|  |  |  | Select Hunting mode | Next Setting Mode | Previous Setting Mode | Next hunting Mode | Previous Hunting Mode | Next Hunting Mode |  | Cycle through FP and FP Hunting mode names
|  |  |  | # of QRG's | Next Setting Mode | Previous Setting Mode | Increase # of Memories | Decrease # of Memories |  |  | Number of Memories in use
|  |  |  | End of Transmission Alarm | Next Setting Mode | Previous Setting Mode | Increase EOT Alarm | Decrease EOT Alarm |  |  | EOT Alarm (s)
|  |  |  | Acoustic S-meter on level | Next Setting Mode | Previous Setting Mode | Increase Min. Acoustic S-Meter Level | Decrease Min. Acoustic S-Meter Level |  |  | Acoustic S meter permanent on Level (x/8 of Max)
Switch in "Menu" position (UP) & Encoder Pressed during Power up
|  | Calibration Modes |  | Start Calibrating | Next Cal Mode | Previous Cal Mode |  |  |  |  | Adjustment. Out=Done
|  |  |  | Battery Voltage | Next Cal Mode | Previous Cal Mode | UBFineUp | UBFineDown |  |  | Cal U Bat
|  |  |  | Distance | Next Cal Mode | Previous Cal Mode | DistCorUp | DistCorDown |  |  | Cal. Distance
|  |  |  | Frequency | Next Cal Mode | Previous Cal Mode | CalFreqUp | CalFreqDown |  |  | Cal Frequency
|  |  |  | Attenuator | Next Cal Mode | Previous Cal Mode |  |  | MSetCalAtt |  | Cal Attn Start
|  |  |  | Low Battery Voltage | Next Cal Mode | Previous Cal Mode | BatteryAlarmUp | BatteryAlarmDown |  |  | Battery Warning
|  |  |  | AGC Tones when programming frequencies | Next Cal Mode | Previous Cal Mode |  |  | Toggle Frequency programming Agc Audio on/off |  | Freq AGC Audio ON/OFF
|  |  |  | Attn. Cal Active | Incr. PWM value | Decr. PWM Value | Next Position | Previous Position | Next Position |  | PWM Value, Attenuator setting,S -meter
Note on F17: ing. W.J. Niessen: This menu option only appears in the standard FP mode

## State Machine
Date: | 2008-05-18 |  |  |  |  | Legend | Completed | Not completed | No work needed
File: | 'file:///tmp/in/input.xls'#$State Machine
State Machine Entries | [10 empty] | DISPLAY
[5 empty] | Encoder state (EncFlgReg) | [5 empty] | Show Table Entry
Mode |  |  |  |  | 1 | 2 | 3 | 4 | 5 | 6 | ShowTab | Strings to display depending on parameter(s)
Decimal | Hex |  | Category | Name | Up | Down | Up+pressed | Down+pressed | Short press 1 | Long press | 0 = special processing | Special processing strings to display
|  |  |  | ModeTab | EncoderUp | EncoderDown | EncoderUpPressed | EncoderDownPressed | EncoderShortPress1 | EncoderLongPress
0 | 0 | 0 | MHuntStart
0 | 0 | 0 | MHuntArdfStart
0 | 0 | 0 |  | ModeRxOff | Return | Return | Return | Return | Return | Return | 0 | StrModeRxOffTimer | StrModeRxOffStopw | n.a. | n.a. | n.a.
1 | 0 | 1 |  | MHuntArdf | Gain Up | Gain Down | NextMem | PrevMem | Toggle ACSM | Toggle ACSM | 0 | StrModeHuntArdfTimer | StrModeHuntARDFStopw | n.a. | n.a. | n.a.
2 | 0 | 2 |  | MHuntArdf12_3 | Gain Up | Gain Down | SetMem3 | FreqDownArdf12_3 | Toggle ACSM | Toggle ACSM | 0 | StrModeHuntArdfTimer | StrModeHuntARDFStopw | n.a. | n.a. | n.a.
3 | 0 | 3 |  | MhuntArdf2_5 | Gain Up | Gain Down | SetMem3 | FreqDownArdf2_5 | Toggle ACSM | Toggle ACSM | 0 | StrModeHuntArdfTimer | StrModeHuntARDFStopw | n.a. | n.a. | n.a.
3 | 0 | 3 | MHuntArdfStop
4 | 0 | 4 | MHuntFpStart
4 | 0 | 4 |  | MHuntFpGain | Gain Up | Gain Down | NextMem | PrevMem | ToggleMHuntFP | Toggle ACSM | StrModeHuntFpGain | n.a. | n.a. | n.a. | n.a. | n.a.
5 | 0 | 5 |  | MHuntFpGainMem | Gain Up | Gain Down | SetMem6 | MemDownFpMem | ToggleMHuntFPMem | Toggle ACSM | StrModeHuntFpGainMem1 | n.a. | n.a. | n.a. | n.a. | n.a.
6 | 0 | 6 |  | MHuntFpFreq | Freq Up | Freq Down | NextMem | PrevMem | ToggleMHuntFP | Toggle ACSM | StrModeHuntFpFreq | n.a. | n.a. | n.a. | n.a. | n.a.
7 | 0 | 7 |  | MHuntFpFreqMem | Freq Up | Freq Down | SetMem6 | MemDownFpMem | ToggleMHuntFPMem | Toggle ACSM | StrModeHuntFpFreq | n.a. | n.a. | n.a. | n.a. | n.a.
7 | 0 | 7 | MHuntFpStop
7 | 0 | 7 | MHuntStop
16 | 1 | 0 | MFreqEntryStart
16 | 1 | 0 |  | MFreqEntryFp | Freq Up | Freq Down | NextFreqIndex | PrevFreqIndex | NextFreqIndex | StoreMem | StrModeFreqInp | n.a. | n.a. | n.a. | n.a. | n.a.
16 | 1 | 0 | MFreqEntryStop
32 | 2 | 0 | MAuxStart
32 | 2 | 0 |  | MAuxFreqCh | AuxModesNext | AuxModesPrev | Return | Return | MFreqEntrySelect | Return | StrAuxFreqCh | n.a. | n.a. | n.a. | n.a. | n.a.
33 | 2 | 1 |  | MAutoRxABSw | AuxModesNext | AuxModesPrev | Return | Return | ToggleAutoRxABSw | Return | 0 | StrModeAutoRxABSwOn | StrModeAutoRxABSwOff | n.a. | n.a. | n.a.
34 | 2 | 2 |  | MAuxStopw | AuxModesNext | AuxModesPrev | Return | Return | StopwStartStop | Return | 0 | StrModeStopwStart | StrModeStopwStop | n.a. | n.a. | n.a.
35 | 2 | 3 |  | MAuxTimer | AuxModesNext | AuxModesPrev | IncrFox | DecrFox | ClrTim | Return | StrModeFoxTimer | n.a. | n.a. | n.a. | n.a. | n.a.
36 | 2 | 4 |  | MPQrg | AuxModesNext | AuxModesPrev | PQrgUp | PQrgDown | NextMem | Return | StrModePQrg | n.a. | n.a. | n.a. | n.a. | n.a.
37 | 2 | 5 |  | MAuxSettings | AuxModesNext | AuxModesPrev | Return | Return | MSetStartSelect | Return | StrModeSettings | n.a. | n.a. | n.a. | n.a. | n.a.
37 | 2 | 5 | MAuxStop
48 | 3 | 0 | MSetStart
48 | 3 | 0 |  | MNFoxes | SettingModesNext | SettingModesPrev | NFoxesUp | NFoxesDown | Return | Return | StrModeNFoxes | n.a. | n.a. | n.a. | n.a. | n.a.
49 | 3 | 1 |  | MTRxA | SettingModesNext | SettingModesPrev | Return | Return | Return | Return | StrModeTimeRxA
50 | 3 | 2 |  | MTRxB | SettingModesNext | SettingModesPrev | Return | Return | Return | Return | StrModeTimeRxB
51 | 3 | 3 |  | MTFoxS | SettingModesNext | SettingModesPrev | TFoxSUp | TFoxSDown | Return | Return | StrModeTFoxS | n.a. | n.a. | n.a. | n.a. | n.a.
52 | 3 | 4 |  | MTFoxMs | SettingModesNext | SettingModesPrev | TFoxMsUp | TFoxMsDown | Return | Return | StrModeTFoxMs | n.a. | n.a. | n.a. | n.a. | n.a.
53 | 3 | 5 |  | MAuxHunt | SettingModesNext | SettingModesPrev | MHuntNext | MHuntPrev | MHuntNext | Return | 0 | StrModeHuntArdf | StrModeHuntArdf12_3 | StrModeHuntArdf2_5 | StrModeHuntFp | StrModeHuntFpMem
54 | 3 | 6 |  | MNQrg | SettingModesNext | SettingModesPrev | NQrgUp | NQrgDown | Return | Return | StrModeNQrg | n.a. | n.a. | n.a. | n.a. | n.a.
55 | 3 | 7 |  | MEOTAlarm | SettingModesNext | SettingModesPrev | EOTAlarmUp | EOTAlarmDown | Return | Return | StrModeEOTAlarm | n.a. | n.a. | n.a. | n.a. | n.a.
56 | 3 | 8 |  | MAcSmLv | SettingModesNext | SettingModesPrev | AcSmLvlUp | AcSmLvlDown | Return | Return | StrModeAcSmLvl | n.a. | n.a. | n.a. | n.a. | n.a.
56 | 3 | 8 | MSetStop
64 | 4 | 0 | MCalStart
64 | 4 | 0 |  | MCalStarting | CalModesNext | CalModesPrev | Return | Return | Return | Return | StrAdjustmentModesStart | n.a. | n.a. | n.a. | n.a. | n.a.
65 | 4 | 1 |  | MCalBat | CalModesNext | CalModesPrev | UBFineUp | UBFineDown | Return | Return | StrModeCalBat | n.a. | n.a. | n.a. | n.a. | n.a.
66 | 4 | 2 |  | MCalDist | CalModesNext | CalModesPrev | DistCorUp | DistCorDown | Return | Return | StrModeCalDist | n.a. | n.a. | n.a. | n.a. | n.a.
67 | 4 | 3 |  | MCalFreq | CalModesNext | CalModesPrev | CalFreqUp | CalFreqDown | Return | Return | StrModeCalFreq | n.a. | n.a. | n.a. | n.a. | n.a.
68 | 4 | 4 |  | MCalAttn | CalModesNext | CalModesPrev | Return | Return | MSetCalAtt | Return | StrModeCalAttn | n.a. | n.a. | n.a. | n.a. | n.a.
69 | 4 | 5 |  | MBatAl | CalModesNext | CalModesPrev | BatteryAlarmUp | BatteryAlarmDown | Return | Return | StrModeBatAl | n.a. | n.a. | n.a. | n.a. | n.a.
70 | 4 | 6 |  | MFreqAgcAudio | CalModesNext | CalModesPrev | Return | Return | ToggleFreqAgcAudio | Return | 0 | StrMToggleFreqAgcAudioOn | StrMToggleFreqAgcAudioOff
70 | 4 | 6 | MCalStop
80 | 5 | 0 | MCalAttnStart
80 | 5 | 0 |  | MCalAttnActive | CalAttUp | CalAttDown | CalAttNextPos | CalAttPrevPos | CalAttNextPos | Return | StrCalAttn | n.a. | n.a. | n.a. | n.a. | n.a.
80 | 5 | 0 | MCalAttnStop
|  |  |  | 6 | Encoder state (EncFlgReg) 1: Encoder states
|  |  |  | 32 | Encoder state (EncFlgReg) 1: Modes
|  |  | Total | 198 | Encoder state (EncFlgReg) 1: Code Words needed for state machine tables
|  |  | Total | 32 | Encoder state (EncFlgReg) 1: Code Bytes needed for state machine tables
|  |  | Grand total | 428 | Encoder state (EncFlgReg) 1: Bytes needed for state machine tables

## Changing State Machine
Date: | 2007-12-26
File: | 'file:///tmp/in/input.xls'#$Operating Short Form
Adding/deleting/moving a function in the state machine
1 | Add the name of the new mode to column E of the state Machine spreadsheet
2 | Add the name of the new mode to the list of .equ statements at the top of the master .ASM file
3 | Add the name of the new mode to the ModeTab: table at the same place as in the .equ statement list
4 | Enter in column F to K the names of the routines which have to be executed for each possible encoder action
5 | If no action is needed use the Return routine which ignores the encoder action
6 | Enter the names of the routines at the proper place in the EncoderUp, EncoderDown, EncoderUpPressed, EncoderDownPressed, EncoderShortPress EncoderLongPress tables
7 | Column L lists the name of the string to display for this mode. Enter it in the ShowTab table
8 | If fixed contents of the string depends on a variable enter a 0 in column L and list the names of the strings to display in columns M and further
9 | If a 0 is entered in column L add proper string selection code to Msond_0… Msond_end section of the code (100ms routine)
10 | Add the strings to the xxx.ASM file
11 | Add the proper routines to the code if not there yet.
Note on A4: ing. W.J. Niessen: Only Adding is described. Same principle applies for moving/deleting.

## Acoustic S Meter Calculation
Date: | 2007-12-26
File: | #VALUE!
Audio S-mater curve generator
W.J. Niessen
PA2PIM
Min Freq. | 100 |  |  | Exponential Function |  | Log Function
Max Freq. | 3000 |  |  | Ratio | 30 | Delta Max Min |  | 2900 | 2900
Max_RSSI | 150 |  |  | LN Ratio | 3.4012 | Ln (Max RSSI) |  | 5.0106 | 19.3333
FCrystal | 5000000 |  |  | LN Ratio/Max RSSI | 0.022675
Weighting
Exponential | 50%
lin | 50%
Log | 0%
Weighted
Rssi | Exponential | Lin | log | Exponential | lin | Log | PA2PIM Result (Hz) | Clockdivider (PA2PIM) | Clockdivider (DF1FO) | DF1FO Result (Hz)
0 | 100 | 100 | 100 | 50 | 50 | 0 | 100 | 25000 | 25000 | 100
1 | 102.2934 | 119.3333 | 100 | 51.1467 | 59.6667 | 0 | 110.8134 | 22560 | 23830 | 104
2 | 104.6393 | 138.6667 | 501.172 | 52.3197 | 69.3333 | 0 | 121.653 | 20550 | 22714 | 110
3 | 107.0391 | 158 | 735.8427 | 53.5195 | 79 | 0 | 132.5195 | 18865 | 21652 | 115
4 | 109.4939 | 177.3333 | 902.3441 | 54.7469 | 88.6667 | 0 | 143.4136 | 17432 | 20638 | 121
5 | 112.005 | 196.6667 | 1031.4926 | 56.0025 | 98.3333 | 0 | 154.3358 | 16198 | 19672 | 127
6 | 114.5737 | 216 | 1137.0147 | 57.2868 | 108 | 0 | 165.2868 | 15125 | 18754 | 133
7 | 117.2013 | 235.3333 | 1226.2323 | 58.6006 | 117.6667 | 0 | 176.2673 | 14183 | 17878 | 139
8 | 119.8891 | 254.6667 | 1303.5161 | 59.9446 | 127.3333 | 0 | 187.2779 | 13349 | 17044 | 146
9 | 122.6386 | 274 | 1371.6853 | 61.3193 | 137 | 0 | 198.3193 | 12605 | 16246 | 153
10 | 125.4512 | 293.3333 | 1432.6647 | 62.7256 | 146.6667 | 0 | 209.3923 | 11939 | 15490 | 161
11 | 128.3282 | 312.6667 | 1487.8273 | 64.1641 | 156.3333 | 0 | 220.4975 | 11337 | 14764 | 169
12 | 131.2713 | 332 | 1538.1867 | 65.6356 | 166 | 0 | 231.6356 | 10792 | 14074 | 177
13 | 134.2818 | 351.3333 | 1584.513 | 67.1409 | 175.6667 | 0 | 242.8076 | 10296 | 13420 | 186
14 | 137.3614 | 370.6667 | 1627.4044 | 68.6807 | 185.3333 | 0 | 254.014 | 9841 | 12796 | 195
15 | 140.5116 | 390 | 1667.3353 | 70.2558 | 195 | 0 | 265.2558 | 9424 | 12202 | 204
16 | 143.734 | 409.3333 | 1704.6882 | 71.867 | 204.6667 | 0 | 276.5337 | 9040 | 11632 | 214
17 | 147.0304 | 428.6667 | 1739.7758 | 73.5152 | 214.3333 | 0 | 287.8485 | 8685 | 11092 | 225
18 | 150.4023 | 448 | 1772.8574 | 75.2012 | 224 | 0 | 299.2012 | 8355 | 10576 | 236
19 | 153.8516 | 467.3333 | 1804.1498 | 76.9258 | 233.6667 | 0 | 310.5925 | 8049 | 10084 | 247
20 | 157.38 | 486.6667 | 1833.8367 | 78.69 | 243.3333 | 0 | 322.0233 | 7763 | 9616 | 259
21 | 160.9893 | 506 | 1862.075 | 80.4946 | 253 | 0 | 333.4946 | 7496 | 9166 | 272
22 | 164.6814 | 525.3333 | 1888.9993 | 82.3407 | 262.6667 | 0 | 345.0073 | 7246 | 8740 | 286
23 | 168.4581 | 544.6667 | 1914.7266 | 84.2291 | 272.3333 | 0 | 356.5624 | 7011 | 8332 | 300
24 | 172.3215 | 564 | 1939.3588 | 86.1607 | 282 | 0 | 368.1607 | 6790 | 7942 | 314
25 | 176.2734 | 583.3333 | 1962.9853 | 88.1367 | 291.6667 | 0 | 379.8034 | 6582 | 7570 | 330
26 | 180.316 | 602.6667 | 1985.685 | 90.158 | 301.3333 | 0 | 391.4914 | 6385 | 7216 | 346
27 | 184.4513 | 622 | 2007.528 | 92.2257 | 311 | 0 | 403.2257 | 6200 | 6880 | 363
28 | 188.6815 | 641.3333 | 2028.5764 | 94.3407 | 320.6667 | 0 | 415.0074 | 6023 | 6562 | 380
29 | 193.0087 | 660.6667 | 2048.8862 | 96.5043 | 330.3333 | 0 | 426.8377 | 5857 | 6256 | 399
30 | 197.435 | 680 | 2068.5074 | 98.7175 | 340 | 0 | 438.7175 | 5698 | 5968 | 418
31 | 201.963 | 699.3333 | 2087.4851 | 100.9815 | 349.6667 | 0 | 450.6481 | 5547 | 5692 | 439
32 | 206.5947 | 718.6667 | 2105.8602 | 103.2974 | 359.3333 | 0 | 462.6307 | 5403 | 5516 | 453
33 | 211.3327 | 738 | 2123.6699 | 105.6663 | 369 | 0 | 474.6663 | 5266 | 5344 | 467
34 | 216.1793 | 757.3333 | 2140.9479 | 108.0897 | 378.6667 | 0 | 486.7563 | 5136 | 5180 | 482
35 | 221.1371 | 776.6667 | 2157.725 | 110.5686 | 388.3333 | 0 | 498.9019 | 5011 | 5020 | 498
36 | 226.2086 | 796 | 2174.0294 | 113.1043 | 398 | 0 | 511.1043 | 4891 | 4864 | 513
37 | 231.3964 | 815.3333 | 2189.8871 | 115.6982 | 407.6667 | 0 | 523.3649 | 4776 | 4712 | 530
38 | 236.7032 | 834.6667 | 2205.3218 | 118.3516 | 417.3333 | 0 | 535.6849 | 4666 | 4568 | 547
39 | 242.1316 | 854 | 2220.3556 | 121.0658 | 427 | 0 | 548.0658 | 4561 | 4428 | 564
40 | 247.6846 | 873.3333 | 2235.0088 | 123.8423 | 436.6667 | 0 | 560.509 | 4460 | 4292 | 582
41 | 253.3649 | 892.6667 | 2249.3001 | 126.6825 | 446.3333 | 0 | 573.0158 | 4362 | 4160 | 600
42 | 259.1755 | 912 | 2263.247 | 129.5878 | 456 | 0 | 585.5878 | 4269 | 4032 | 620
43 | 265.1194 | 931.3333 | 2276.8657 | 132.5597 | 465.6667 | 0 | 598.2263 | 4179 | 3908 | 639
44 | 271.1995 | 950.6667 | 2290.1714 | 135.5998 | 475.3333 | 0 | 610.9331 | 4092 | 3788 | 659
45 | 277.4191 | 970 | 2303.178 | 138.7096 | 485 | 0 | 623.7096 | 4008 | 3672 | 680
46 | 283.7814 | 989.3333 | 2315.8987 | 141.8907 | 494.6667 | 0 | 636.5573 | 3927 | 3560 | 702
47 | 290.2895 | 1008.6667 | 2328.3458 | 145.1447 | 504.3333 | 0 | 649.4781 | 3849 | 3452 | 724
48 | 296.9469 | 1028 | 2340.5308 | 148.4735 | 514 | 0 | 662.4735 | 3773 | 3348 | 746
49 | 303.757 | 1047.3333 | 2352.4646 | 151.8785 | 523.6667 | 0 | 675.5452 | 3700 | 3244 | 770
50 | 310.7233 | 1066.6667 | 2364.1573 | 155.3616 | 533.3333 | 0 | 688.695 | 3630 | 3144 | 795
51 | 317.8493 | 1086 | 2375.6185 | 158.9246 | 543 | 0 | 701.9246 | 3561 | 3048 | 820
52 | 325.1387 | 1105.3333 | 2386.8571 | 162.5694 | 552.6667 | 0 | 715.236 | 3495 | 2956 | 845
53 | 332.5954 | 1124.6667 | 2397.8816 | 166.2977 | 562.3333 | 0 | 728.631 | 3431 | 2864 | 872
54 | 340.223 | 1144 | 2408.7 | 170.1115 | 572 | 0 | 742.1115 | 3368 | 2776 | 900
55 | 348.0255 | 1163.3333 | 2419.3199 | 174.0128 | 581.6667 | 0 | 755.6794 | 3308 | 2692 | 928
56 | 356.0071 | 1182.6667 | 2429.7485 | 178.0035 | 591.3333 | 0 | 769.3369 | 3249 | 2608 | 958
57 | 364.1716 | 1202 | 2439.9924 | 182.0858 | 601 | 0 | 783.0858 | 3192 | 2528 | 988
58 | 372.5234 | 1221.3333 | 2450.0582 | 186.2617 | 610.6667 | 0 | 796.9284 | 3137 | 2452 | 1019
59 | 381.0667 | 1240.6667 | 2459.952 | 190.5334 | 620.3333 | 0 | 810.8667 | 3083 | 2376 | 1052
60 | 389.806 | 1260 | 2469.6794 | 194.903 | 630 | 0 | 824.903 | 3030 | 2304 | 1085
61 | 398.7457 | 1279.3333 | 2479.246 | 199.3728 | 639.6667 | 0 | 839.0395 | 2979 | 2232 | 1120
62 | 407.8904 | 1298.6667 | 2488.6571 | 203.9452 | 649.3333 | 0 | 853.2785 | 2929 | 2164 | 1155
63 | 417.2448 | 1318 | 2497.9176 | 208.6224 | 659 | 0 | 867.6224 | 2881 | 2100 | 1190
64 | 426.8138 | 1337.3333 | 2507.0323 | 213.4069 | 668.6667 | 0 | 882.0735 | 2834 | 2068 | 1208
65 | 436.6022 | 1356.6667 | 2516.0056 | 218.3011 | 678.3333 | 0 | 896.6344 | 2788 | 2036 | 1227
66 | 446.615 | 1376 | 2524.842 | 223.3075 | 688 | 0 | 911.3075 | 2743 | 2006 | 1246
67 | 456.8576 | 1395.3333 | 2533.5454 | 228.4288 | 697.6667 | 0 | 926.0955 | 2699 | 1976 | 1265
68 | 467.335 | 1414.6667 | 2542.1199 | 233.6675 | 707.3333 | 0 | 941.0008 | 2656 | 1946 | 1284
69 | 478.0527 | 1434 | 2550.5693 | 239.0264 | 717 | 0 | 956.0264 | 2614 | 1916 | 1304
70 | 489.0162 | 1453.3333 | 2558.897 | 244.5081 | 726.6667 | 0 | 971.1748 | 2574 | 1888 | 1324
71 | 500.2311 | 1472.6667 | 2567.1066 | 250.1156 | 736.3333 | 0 | 986.4489 | 2534 | 1860 | 1344
72 | 511.7033 | 1492 | 2575.2014 | 255.8516 | 746 | 0 | 1001.8516 | 2495 | 1832 | 1364
73 | 523.4385 | 1511.3333 | 2583.1846 | 261.7193 | 755.6667 | 0 | 1017.3859 | 2457 | 1804 | 1385
74 | 535.4429 | 1530.6667 | 2591.0591 | 267.7214 | 765.3333 | 0 | 1033.0548 | 2420 | 1776 | 1407
75 | 547.7226 | 1550 | 2598.828 | 273.8613 | 775 | 0 | 1048.8613 | 2383 | 1750 | 1428
76 | 560.2838 | 1569.3333 | 2606.4939 | 280.1419 | 784.6667 | 0 | 1064.8086 | 2347 | 1724 | 1450
77 | 573.1332 | 1588.6667 | 2614.0596 | 286.5666 | 794.3333 | 0 | 1080.8999 | 2312 | 1698 | 1472
78 | 586.2773 | 1608 | 2621.5277 | 293.1386 | 804 | 0 | 1097.1386 | 2278 | 1672 | 1495
79 | 599.7228 | 1627.3333 | 2628.9006 | 299.8614 | 813.6667 | 0 | 1113.528 | 2245 | 1646 | 1518
80 | 613.4766 | 1646.6667 | 2636.1808 | 306.7383 | 823.3333 | 0 | 1130.0716 | 2212 | 1622 | 1541
81 | 627.5459 | 1666 | 2643.3706 | 313.7729 | 833 | 0 | 1146.7729 | 2180 | 1598 | 1564
82 | 641.9378 | 1685.3333 | 2650.4722 | 320.9689 | 842.6667 | 0 | 1163.6356 | 2148 | 1574 | 1588
83 | 656.6598 | 1704.6667 | 2657.4876 | 328.3299 | 852.3333 | 0 | 1180.6632 | 2117 | 1550 | 1612
84 | 671.7194 | 1724 | 2664.4191 | 335.8597 | 862 | 0 | 1197.8597 | 2087 | 1526 | 1638
85 | 687.1244 | 1743.3333 | 2671.2685 | 343.5622 | 871.6667 | 0 | 1215.2289 | 2057 | 1504 | 1662
86 | 702.8827 | 1762.6667 | 2678.0378 | 351.4413 | 881.3333 | 0 | 1232.7747 | 2027 | 1482 | 1686
87 | 719.0024 | 1782 | 2684.7288 | 359.5012 | 891 | 0 | 1250.5012 | 1999 | 1460 | 1712
88 | 735.4917 | 1801.3333 | 2691.3434 | 367.7459 | 900.6667 | 0 | 1268.4125 | 1970 | 1438 | 1738
89 | 752.3593 | 1820.6667 | 2697.8832 | 376.1796 | 910.3333 | 0 | 1286.513 | 1943 | 1416 | 1765
90 | 769.6136 | 1840 | 2704.35 | 384.8068 | 920 | 0 | 1304.8068 | 1915 | 1394 | 1793
91 | 787.2637 | 1859.3333 | 2710.7453 | 393.6319 | 929.6667 | 0 | 1323.2985 | 1889 | 1374 | 1819
92 | 805.3185 | 1878.6667 | 2717.0707 | 402.6593 | 939.3333 | 0 | 1341.9926 | 1862 | 1354 | 1846
93 | 823.7875 | 1898 | 2723.3277 | 411.8937 | 949 | 0 | 1360.8937 | 1837 | 1334 | 1874
94 | 842.6799 | 1917.3333 | 2729.5178 | 421.34 | 958.6667 | 0 | 1380.0066 | 1811 | 1314 | 1902
95 | 862.0057 | 1936.6667 | 2735.6424 | 431.0028 | 968.3333 | 0 | 1399.3362 | 1786 | 1294 | 1931
96 | 881.7746 | 1956 | 2741.7029 | 440.8873 | 978 | 0 | 1418.8873 | 1761 | 1274 | 1962
97 | 901.997 | 1975.3333 | 2747.7006 | 450.9985 | 987.6667 | 0 | 1438.6652 | 1737 | 1256 | 1990
98 | 922.6831 | 1994.6667 | 2753.6367 | 461.3415 | 997.3333 | 0 | 1458.6749 | 1713 | 1238 | 2019
99 | 943.8436 | 2014 | 2759.5126 | 471.9218 | 1007 | 0 | 1478.9218 | 1690 | 1220 | 2049
100 | 965.4894 | 2033.3333 | 2765.3294 | 482.7447 | 1016.6667 | 0 | 1499.4114 | 1667 | 1202 | 2079
101 | 987.6316 | 2052.6667 | 2771.0883 | 493.8158 | 1026.3333 | 0 | 1520.1491 | 1644 | 1184 | 2111
102 | 1010.2816 | 2072 | 2776.7905 | 505.1408 | 1036 | 0 | 1541.1408 | 1622 | 1166 | 2144
103 | 1033.4511 | 2091.3333 | 2782.4371 | 516.7255 | 1045.6667 | 0 | 1562.3922 | 1600 | 1148 | 2177
104 | 1057.1519 | 2110.6667 | 2788.0291 | 528.576 | 1055.3333 | 0 | 1583.9093 | 1578 | 1132 | 2208
105 | 1081.3963 | 2130 | 2793.5676 | 540.6981 | 1065 | 0 | 1605.6981 | 1556 | 1116 | 2240
106 | 1106.1967 | 2149.3333 | 2799.0536 | 553.0983 | 1074.6667 | 0 | 1627.765 | 1535 | 1100 | 2272
107 | 1131.5658 | 2168.6667 | 2804.4881 | 565.7829 | 1084.3333 | 0 | 1650.1163 | 1515 | 1084 | 2306
108 | 1157.5168 | 2188 | 2809.8721 | 578.7584 | 1094 | 0 | 1672.7584 | 1494 | 1068 | 2340
109 | 1184.0629 | 2207.3333 | 2815.2064 | 592.0315 | 1103.6667 | 0 | 1695.6981 | 1474 | 1052 | 2376
110 | 1211.2178 | 2226.6667 | 2820.492 | 605.6089 | 1113.3333 | 0 | 1718.9422 | 1454 | 1036 | 2413
111 | 1238.9955 | 2246 | 2825.7297 | 619.4977 | 1123 | 0 | 1742.4977 | 1434 | 1020 | 2450
112 | 1267.4102 | 2265.3333 | 2830.9205 | 633.7051 | 1132.6667 | 0 | 1766.3718 | 1415 | 1006 | 2485
113 | 1296.4766 | 2284.6667 | 2836.0652 | 648.2383 | 1142.3333 | 0 | 1790.5716 | 1396 | 992 | 2520
114 | 1326.2096 | 2304 | 2841.1645 | 663.1048 | 1152 | 0 | 1815.1048 | 1377 | 978 | 2556
115 | 1356.6244 | 2323.3333 | 2846.2193 | 678.3122 | 1161.6667 | 0 | 1839.9789 | 1358 | 964 | 2593
116 | 1387.7368 | 2342.6667 | 2851.2303 | 693.8684 | 1171.3333 | 0 | 1865.2017 | 1340 | 950 | 2631
117 | 1419.5627 | 2362 | 2856.1983 | 709.7813 | 1181 | 0 | 1890.7813 | 1322 | 936 | 2670
118 | 1452.1185 | 2381.3333 | 2861.124 | 726.0592 | 1190.6667 | 0 | 1916.7259 | 1304 | 922 | 2711
119 | 1485.4209 | 2400.6667 | 2866.0082 | 742.7104 | 1200.3333 | 0 | 1943.0438 | 1286 | 908 | 2753
120 | 1519.4871 | 2420 | 2870.8514 | 759.7435 | 1210 | 0 | 1969.7435 | 1269 | 894 | 2796
121 | 1554.3345 | 2439.3333 | 2875.6545 | 777.1672 | 1219.6667 | 0 | 1996.8339 | 1251 | 882 | 2834
122 | 1589.9811 | 2458.6667 | 2880.4181 | 794.9905 | 1229.3333 | 0 | 2024.3239 | 1234 | 870 | 2873
123 | 1626.4452 | 2478 | 2885.1428 | 813.2226 | 1239 | 0 | 2052.2226 | 1218 | 858 | 2913
124 | 1663.7455 | 2497.3333 | 2889.8292 | 831.8728 | 1248.6667 | 0 | 2080.5394 | 1201 | 846 | 2955
125 | 1701.9013 | 2516.6667 | 2894.4779 | 850.9507 | 1258.3333 | 0 | 2109.284 | 1185 | 834 | 2997
126 | 1740.9322 | 2536 | 2899.0897 | 870.4661 | 1268 | 0 | 2138.4661 | 1169 | 822 | 3041
127 | 1780.8582 | 2555.3333 | 2903.6649 | 890.4291 | 1277.6667 | 0 | 2168.0957 | 1153 | 810 | 3086
128 | 1821.6998 | 2574.6667 | 2908.2043 | 910.8499 | 1287.3333 | 0 | 2198.1832 | 1137 | 804 | 3109
129 | 1863.478 | 2594 | 2912.7084 | 931.739 | 1297 | 0 | 2228.739 | 1121 | 798 | 3132
130 | 1906.2144 | 2613.3333 | 2917.1777 | 953.1072 | 1306.6667 | 0 | 2259.7739 | 1106 | 792 | 3156
131 | 1949.9309 | 2632.6667 | 2921.6127 | 974.9655 | 1316.3333 | 0 | 2291.2988 | 1091 | 786 | 3180
132 | 1994.65 | 2652 | 2926.014 | 997.325 | 1326 | 0 | 2323.325 | 1076 | 780 | 3205
133 | 2040.3947 | 2671.3333 | 2930.3821 | 1020.1973 | 1335.6667 | 0 | 2355.864 | 1061 | 774 | 3229
134 | 2087.1884 | 2690.6667 | 2934.7175 | 1043.5942 | 1345.3333 | 0 | 2388.9275 | 1046 | 768 | 3255
135 | 2135.0553 | 2710 | 2939.0206 | 1067.5277 | 1355 | 0 | 2422.5277 | 1031 | 762 | 3280
136 | 2184.02 | 2729.3333 | 2943.292 | 1092.01 | 1364.6667 | 0 | 2456.6766 | 1017 | 757 | 3302
137 | 2234.1076 | 2748.6667 | 2947.5321 | 1117.0538 | 1374.3333 | 0 | 2491.3871 | 1003 | 752 | 3324
138 | 2285.3439 | 2768 | 2951.7413 | 1142.6719 | 1384 | 0 | 2526.6719 | 989 | 747 | 3346
139 | 2337.7552 | 2787.3333 | 2955.9202 | 1168.8776 | 1393.6667 | 0 | 2562.5443 | 975 | 742 | 3369
140 | 2391.3685 | 2806.6667 | 2960.0691 | 1195.6843 | 1403.3333 | 0 | 2599.0176 | 961 | 737 | 3392
141 | 2446.2114 | 2826 | 2964.1884 | 1223.1057 | 1413 | 0 | 2636.1057 | 948 | 732 | 3415
142 | 2502.312 | 2845.3333 | 2968.2787 | 1251.156 | 1422.6667 | 0 | 2673.8227 | 934 | 727 | 3438
143 | 2559.6992 | 2864.6667 | 2972.3402 | 1279.8496 | 1432.3333 | 0 | 2712.1829 | 921 | 722 | 3462
144 | 2618.4025 | 2884 | 2976.3735 | 1309.2012 | 1442 | 0 | 2751.2012 | 908 | 717 | 3486
145 | 2678.4521 | 2903.3333 | 2980.3788 | 1339.226 | 1451.6667 | 0 | 2790.8927 | 895 | 712 | 3511
146 | 2739.8788 | 2922.6667 | 2984.3566 | 1369.9394 | 1461.3333 | 0 | 2831.2727 | 882 | 707 | 3536
147 | 2802.7143 | 2942 | 2988.3073 | 1401.3572 | 1471 | 0 | 2872.3572 | 870 | 702 | 3561
148 | 2866.9908 | 2961.3333 | 2992.2312 | 1433.4954 | 1480.6667 | 0 | 2914.1621 | 857 | 697 | 3586
149 | 2932.7415 | 2980.6667 | 2996.1286 | 1466.3707 | 1490.3333 | 0 | 2956.7041 | 845 | 692 | 3612
150 | 3000 | 3000 | 3000 | 1500 | 1500 | 0 | 3000 | 833 | 687 | 3639

## ACSM Code
Date: | 2007-12-26
File: | #VALUE!
Use: | Select the range A4..F154 and copy paste it in the editor of the Assembler
.Dw | 25000 | ; | 100 | Hz
.Dw | 22560 | ; | 110.8134 | Hz
.Dw | 20550 | ; | 121.653 | Hz
.Dw | 18865 | ; | 132.5195 | Hz
.Dw | 17432 | ; | 143.4136 | Hz
.Dw | 16198 | ; | 154.3358 | Hz
.Dw | 15125 | ; | 165.2868 | Hz
.Dw | 14183 | ; | 176.2673 | Hz
.Dw | 13349 | ; | 187.2779 | Hz
.Dw | 12605 | ; | 198.3193 | Hz
.Dw | 11939 | ; | 209.3923 | Hz
.Dw | 11337 | ; | 220.4975 | Hz
.Dw | 10792 | ; | 231.6356 | Hz
.Dw | 10296 | ; | 242.8076 | Hz
.Dw | 9841 | ; | 254.014 | Hz
.Dw | 9424 | ; | 265.2558 | Hz
.Dw | 9040 | ; | 276.5337 | Hz
.Dw | 8685 | ; | 287.8485 | Hz
.Dw | 8355 | ; | 299.2012 | Hz
.Dw | 8049 | ; | 310.5925 | Hz
.Dw | 7763 | ; | 322.0233 | Hz
.Dw | 7496 | ; | 333.4946 | Hz
.Dw | 7246 | ; | 345.0073 | Hz
.Dw | 7011 | ; | 356.5624 | Hz
.Dw | 6790 | ; | 368.1607 | Hz
.Dw | 6582 | ; | 379.8034 | Hz
.Dw | 6385 | ; | 391.4914 | Hz
.Dw | 6200 | ; | 403.2257 | Hz
.Dw | 6023 | ; | 415.0074 | Hz
.Dw | 5857 | ; | 426.8377 | Hz
.Dw | 5698 | ; | 438.7175 | Hz
.Dw | 5547 | ; | 450.6481 | Hz
.Dw | 5403 | ; | 462.6307 | Hz
.Dw | 5266 | ; | 474.6663 | Hz
.Dw | 5136 | ; | 486.7563 | Hz
.Dw | 5011 | ; | 498.9019 | Hz
.Dw | 4891 | ; | 511.1043 | Hz
.Dw | 4776 | ; | 523.3649 | Hz
.Dw | 4666 | ; | 535.6849 | Hz
.Dw | 4561 | ; | 548.0658 | Hz
.Dw | 4460 | ; | 560.509 | Hz
.Dw | 4362 | ; | 573.0158 | Hz
.Dw | 4269 | ; | 585.5878 | Hz
.Dw | 4179 | ; | 598.2263 | Hz
.Dw | 4092 | ; | 610.9331 | Hz
.Dw | 4008 | ; | 623.7096 | Hz
.Dw | 3927 | ; | 636.5573 | Hz
.Dw | 3849 | ; | 649.4781 | Hz
.Dw | 3773 | ; | 662.4735 | Hz
.Dw | 3700 | ; | 675.5452 | Hz
.Dw | 3630 | ; | 688.695 | Hz
.Dw | 3561 | ; | 701.9246 | Hz
.Dw | 3495 | ; | 715.236 | Hz
.Dw | 3431 | ; | 728.631 | Hz
.Dw | 3368 | ; | 742.1115 | Hz
.Dw | 3308 | ; | 755.6794 | Hz
.Dw | 3249 | ; | 769.3369 | Hz
.Dw | 3192 | ; | 783.0858 | Hz
.Dw | 3137 | ; | 796.9284 | Hz
.Dw | 3083 | ; | 810.8667 | Hz
.Dw | 3030 | ; | 824.903 | Hz
.Dw | 2979 | ; | 839.0395 | Hz
.Dw | 2929 | ; | 853.2785 | Hz
.Dw | 2881 | ; | 867.6224 | Hz
.Dw | 2834 | ; | 882.0735 | Hz
.Dw | 2788 | ; | 896.6344 | Hz
.Dw | 2743 | ; | 911.3075 | Hz
.Dw | 2699 | ; | 926.0955 | Hz
.Dw | 2656 | ; | 941.0008 | Hz
.Dw | 2614 | ; | 956.0264 | Hz
.Dw | 2574 | ; | 971.1748 | Hz
.Dw | 2534 | ; | 986.4489 | Hz
.Dw | 2495 | ; | 1001.8516 | Hz
.Dw | 2457 | ; | 1017.3859 | Hz
.Dw | 2420 | ; | 1033.0548 | Hz
.Dw | 2383 | ; | 1048.8613 | Hz
.Dw | 2347 | ; | 1064.8086 | Hz
.Dw | 2312 | ; | 1080.8999 | Hz
.Dw | 2278 | ; | 1097.1386 | Hz
.Dw | 2245 | ; | 1113.528 | Hz
.Dw | 2212 | ; | 1130.0716 | Hz
.Dw | 2180 | ; | 1146.7729 | Hz
.Dw | 2148 | ; | 1163.6356 | Hz
.Dw | 2117 | ; | 1180.6632 | Hz
.Dw | 2087 | ; | 1197.8597 | Hz
.Dw | 2057 | ; | 1215.2289 | Hz
.Dw | 2027 | ; | 1232.7747 | Hz
.Dw | 1999 | ; | 1250.5012 | Hz
.Dw | 1970 | ; | 1268.4125 | Hz
.Dw | 1943 | ; | 1286.513 | Hz
.Dw | 1915 | ; | 1304.8068 | Hz
.Dw | 1889 | ; | 1323.2985 | Hz
.Dw | 1862 | ; | 1341.9926 | Hz
.Dw | 1837 | ; | 1360.8937 | Hz
.Dw | 1811 | ; | 1380.0066 | Hz
.Dw | 1786 | ; | 1399.3362 | Hz
.Dw | 1761 | ; | 1418.8873 | Hz
.Dw | 1737 | ; | 1438.6652 | Hz
.Dw | 1713 | ; | 1458.6749 | Hz
.Dw | 1690 | ; | 1478.9218 | Hz
.Dw | 1667 | ; | 1499.4114 | Hz
.Dw | 1644 | ; | 1520.1491 | Hz
.Dw | 1622 | ; | 1541.1408 | Hz
.Dw | 1600 | ; | 1562.3922 | Hz
.Dw | 1578 | ; | 1583.9093 | Hz
.Dw | 1556 | ; | 1605.6981 | Hz
.Dw | 1535 | ; | 1627.765 | Hz
.Dw | 1515 | ; | 1650.1163 | Hz
.Dw | 1494 | ; | 1672.7584 | Hz
.Dw | 1474 | ; | 1695.6981 | Hz
.Dw | 1454 | ; | 1718.9422 | Hz
.Dw | 1434 | ; | 1742.4977 | Hz
.Dw | 1415 | ; | 1766.3718 | Hz
.Dw | 1396 | ; | 1790.5716 | Hz
.Dw | 1377 | ; | 1815.1048 | Hz
.Dw | 1358 | ; | 1839.9789 | Hz
.Dw | 1340 | ; | 1865.2017 | Hz
.Dw | 1322 | ; | 1890.7813 | Hz
.Dw | 1304 | ; | 1916.7259 | Hz
.Dw | 1286 | ; | 1943.0438 | Hz
.Dw | 1269 | ; | 1969.7435 | Hz
.Dw | 1251 | ; | 1996.8339 | Hz
.Dw | 1234 | ; | 2024.3239 | Hz
.Dw | 1218 | ; | 2052.2226 | Hz
.Dw | 1201 | ; | 2080.5394 | Hz
.Dw | 1185 | ; | 2109.284 | Hz
.Dw | 1169 | ; | 2138.4661 | Hz
.Dw | 1153 | ; | 2168.0957 | Hz
.Dw | 1137 | ; | 2198.1832 | Hz
.Dw | 1121 | ; | 2228.739 | Hz
.Dw | 1106 | ; | 2259.7739 | Hz
.Dw | 1091 | ; | 2291.2988 | Hz
.Dw | 1076 | ; | 2323.325 | Hz
.Dw | 1061 | ; | 2355.864 | Hz
.Dw | 1046 | ; | 2388.9275 | Hz
.Dw | 1031 | ; | 2422.5277 | Hz
.Dw | 1017 | ; | 2456.6766 | Hz
.Dw | 1003 | ; | 2491.3871 | Hz
.Dw | 989 | ; | 2526.6719 | Hz
.Dw | 975 | ; | 2562.5443 | Hz
.Dw | 961 | ; | 2599.0176 | Hz
.Dw | 948 | ; | 2636.1057 | Hz
.Dw | 934 | ; | 2673.8227 | Hz
.Dw | 921 | ; | 2712.1829 | Hz
.Dw | 908 | ; | 2751.2012 | Hz
.Dw | 895 | ; | 2790.8927 | Hz
.Dw | 882 | ; | 2831.2727 | Hz
.Dw | 870 | ; | 2872.3572 | Hz
.Dw | 857 | ; | 2914.1621 | Hz
.Dw | 845 | ; | 2956.7041 | Hz
.Dw | 833 | ; | 3000 | Hz

## Mem_symbol_def
| Binary |  |  |  |  | Bit definition | Ch#
| 16 | 8 | 4 | 2 | 1
MemDelta | 1 | [5 empty] | Ch max | Ch Min | Freq Delta min | Freq Delta max
0 | [5 empty] | 0 | -1 | -8 | -1.25 | -10
8
16
8
MemDelta | 2 | [5 empty] | Ch max | Ch Min | Freq Delta min | Freq Delta max
1 | [5 empty] | 0 | -9 | -16 | -11.25 | -20
4
8
4
MemDelta | 3 | [5 empty] | Ch max | Ch Min | Freq Delta min | Freq Delta max
2 | [5 empty] | 0 | -17 | -24 | -21.25 | -30
2
4
2
MemDelta | 4 | [5 empty] | Ch max | Ch Min | Freq Delta min | Freq Delta max
3 | [5 empty] | 0 | -25 | -32 | -31.25 | -40
9
18
9
MemDelta | 5 | [5 empty] | Ch max | Ch Min | Freq Delta min | Freq Delta max
7 | [5 empty] | 0 | 1 | 8 | 1.25 | 10
2
1
2
MemDelta | 6 | [5 empty] | Ch max | Ch Min | Freq Delta min | Freq Delta max
6 | [5 empty] | 0 | 9 | 16 | 11.25 | 20
4
2
4
MemDelta | 7 | [5 empty] | Ch max | Ch Min | Freq Delta min | Freq Delta max
5 | [5 empty] | 0 | 17 | 24 | 21.25 | 30
8
4
8
MemDelta | 8 | [5 empty] | Ch max | Ch Min | Freq Delta min | Freq Delta max
4 | [5 empty] | 0 | 25 | 32 | 31.25 | 40
18
9
18

## Synthesizer step size (Exp)
#VALUE!
2008-04-30
[5 empty] | Legend | Select value | Data to put in lookup table SynthChannelStepsStart | Header of SynthChannelStepsStart table
; | Freq Min (kHz) | 143900
; | Freq Max (kHz) | 146100
; | Freq Delta (kHz) | 2200
; | # of channels | 1760
; | Max # of clicks | 40
; | Min # of clicks | 3
; | Max Frequency step (kHz) | 50
; | Size of lookup table (bytes) | 16
; | # of 100ms bins | 5
; | Ratio | 13.3333
; | Ln of Ratio | 2.5903
; | ln of Ratio/Max # of clicks/500ms | 0.23548
|  | # of clicks over last 500 ms | Theoretical # of synthesizer channels |  | # of channels to put in lookup table
|  | 1 | 1 | .db | 1
|  | 2 | 1 | .db | 1
|  | 3 | 1 | .db | 1
|  | 4 | 2 | .db | 2
|  | 5 | 3 | .db | 3
|  | 6 | 3.7965 | .db | 4
|  | 7 | 4.8046 | .db | 5
|  | 8 | 6.0803 | .db | 6
|  | 9 | 7.6947 | .db | 8
|  | 10 | 9.7377 | .db | 10
|  | 11 | 12.3232 | .db | 12
|  | 12 | 15.5952 | .db | 16
|  | 13 | 19.736 | .db | 20
|  | 14 | 24.9762 | .db | 25
|  | 15 | 31.6077 | .db | 32
|  | 16 | 40 | .db | 40
Note on C8: ing. W.J. Niessen: Max value is 127 so we can use signed binary in the code

## Synthesizer step size (Lin)
#VALUE!
2008-05-01
[5 empty] | Legend | Select value | Data to put in lookup table SynthChannelStepsStart | Header of SynthChannelStepsStart table
; | Freq Min (kHz) | 143900
; | Freq Max (kHz) | 146100
; | Freq Delta (kHz) | 2200
; | # of channels | 1760
; | Max # of clicks | 40
; | Min # of clicks | 2
; | Max Frequency step (kHz) | 50
; | Size of lookup table (bytes) | 16
; | # of 100ms bins | 5
; | Delta | 38
; | Delta/step | 3.1667
;
|  | # of clicks over last 500 ms | Theoretical # of synthesizer channels |  | # of channels to put in lookup table
|  | 1 | 1 | .db | 1
|  | 2 | 1 | .db | 1
|  | 3 | 1 | .db | 1
|  | 4 | 2 | .db | 2
|  | 5 | 5.1667 | .db | 5
|  | 6 | 8.3333 | .db | 8
|  | 7 | 11.5 | .db | 11
|  | 8 | 14.6667 | .db | 15
|  | 9 | 17.8333 | .db | 18
|  | 10 | 21 | .db | 21
|  | 11 | 24.1667 | .db | 24
|  | 12 | 27.3333 | .db | 27
|  | 13 | 30.5 | .db | 31
|  | 14 | 33.6667 | .db | 34
|  | 15 | 36.8333 | .db | 37
|  | 16 | 40 | .db | 40
Note on C8: ing. W.J. Niessen: Max value is 127 so we can use signed binary in the code

## Attn. Calib. Transfer
#VALUE!
2008-03-16
| Calibrated values from DF1FO software |  | Data to put in Attenuator Cal table of PA2PIM software
| DF1FO |  | PA2PIM
| Calibrated Value |  | Interpolated/Calibrated Values
| dB | PWM Value | dB | PWM Value
| 0 | 53 | 0 | 53
| 10 | 72 | 5 | 63
| 20 | 89 | 10 | 72
| 30 | 104 | 15 | 81
| 40 | 138 | 20 | 89
| 50 | 159 | 25 | 97
| 60 | 166 | 30 | 104
| 70 | 132 | 35 | 121
| 80 | 157 | 40 | 138
| 90 | 164 | 45 | 149
| 100 | 173 | 50 | 159
| 110 | 189 | 55 | 163
| 120 | 229 | 60 | 166
|  |  | 65 | 125
|  |  | 70 | 132
|  |  | 75 | 145
|  |  | 80 | 157
|  |  | 85 | 161
|  |  | 90 | 164
|  |  | 95 | 169
|  |  | 100 | 173
|  |  | 105 | 181
|  |  | 110 | 189
|  |  | 115 | 209
|  |  | 120 | 229
A65 = A70 - (A30-A20)/2

## PA2PIM Att Values
#VALUE!
2008-03-20
Signal generator |  |  | IFR2968A
Serial number |  |  | 296501-791
Output |  |  | TNC | (N output only goes to -10dBM)
Frequency |  |  | 144,728 MHz
Modulation |  |  | All OFF
|  | 0.3 | µV | -5.2288 | dBµV | -117.4473 | dBm
|  |  | PA2PIM |  | Siemens TCA440
IFR2968 Setting |  |  | Calibrated values
dBm | µV | dBµV | dB | PWM Value
-117.4473 | 0.3 | -10.4576 | 0 | 26 | 18
-112.4473 | -11.2447 | -5.5 | 5 | 30 | 35
-107.4473 | 0.943 | -0.5 | 10 | 39 | 50
-102.4473 | 47.15 |  | 15 | 50 | 61
-97.4473 | 6866585.76 |  | 20 | 60 | 70
-92.4473 |  |  | 25 | 69 | 76
-87.4473 |  |  | 30 | 76 | 82
-82.4473 |  |  | 35 | 81 | 87
-77.4473 |  |  | 40 | 88 | 95
-72.4473 |  |  | 45 | 108 | 107
-67.4473 |  |  | 50 | 123 | 120
-62.4473 |  |  | 55 | 128 | 135
-57.4473 |  |  | 60 | 131 | 145
-52.4473 |  |  | 65 | 69 | 73
-47.4473 |  |  | 70 | 75 | 80
-42.4473 |  |  | 75 | 81 | 85
-37.4473 |  |  | 80 | 87 | 91
-32.4473 |  |  | 85 | 107 | 102
-27.4473 |  |  | 90 | 123 | 114
-22.4473 |  |  | 95 | 128 | 127
-17.4473 |  |  | 100 | 131 | 142
-12.4473 |  |  | 105 | 135 | 147
-7.4473 |  |  | 110 | 139 | 150
-2.4473 |  |  | 115 | 145 | 154
2.5527 |  |  | 120 | 155 | 159
-27.4473
0.22361